## LAST FORM
Petra Engineering Industrial Co.
ELECTRICAL DEPARTMENT
COMPONENT ARRANGEMENT (PACKAGE UNIT)
PROJECT | [7 empty] | COUNTRY/AMBIENT
MODEL | [7 empty] | POWER SUPPLY
QTY | [7 empty] | DATE
ITEM | [7 empty] | CONTROLLER |  |  |  |  | ALC
REF. | [7 empty] | REV. |  |  |  |  | 0
A) COMPRESSOR DATA :-
COMPRESSOR | [5 empty] | WIRE SIZE,AWG |  |  | CONTACTOR/INVERTER |  | OVERLOAD |  | MMS/CIRCIUT BREAKER
Type |  |  | No. | RLA/PT |  | POWER | EARTH |  | Type |  | Type
1
1
1
1
1
1
B) CONDENSOR FAN MOTOR DATA :-
MOTOR |  |  |  |  | WIRE SIZE |  | CONTACTOR |  |  | OVERLOAD |  |  | MAIN POWER CABLE.AWG | POWER CIRCUIT BREAKER/FUSE
Type |  | HP | NO. | FLA (Amp) | POWER | EARTH | Type |  | NO. | Type |  | NO.
C) FAN MOTOR DATA :-
MOTOR |  |  |  |  | WIRE SIZE |  | CONTACTOR/INVERTER |  |  | OVERLOAD |  |  | MAIN POWER CABLE.AWG | POWER CIRCUIT BREAKER/FUSE
| Type | HP | NO. | FLA (Amp) | POWER | EARTH | Type |  |  | Type
VAV---MAMAC-R3+R2
D) ELECTRIC HEATER : | [10 empty] | TOTAL KW: |  | KW / STAGE
NO. OF STAGE | LENGTH/KW |  |  | NO. | WIRE SIZE,AWG |  | CONTACTOR |  |  | MAIN POWER CABLE.AWG |  |  | NO. | POWER CIRCUIT BREAKER/FUSE
[5 empty] | POWER | NEUTRAL | Type
STAGE1 | [11 empty] | ASC
STAGE2 | [11 empty] | MSC
STAGE3 | [11 empty] | AFS
STAGE4
STAGE5
STAGE6
*FAD(1PCS)+RAD(1PCS)--With spring return-BELIMO-MODULATING-BELIMO-SF24A-SZ[RECD0401060]
*FAD(1PCS)--With spring return-BELIMO-ON/OFF-BELIMO-SF24A-S2[RECD0401039]
*115V GFI with Transformer connected after MDS---Inside the Main Electrical box
*SPACE TEMP/HUMDITY SENSOR[RECN5001157]
*CCB-2P-6A (1PCS) /GCB-2P-6A (1PCS)
*TEMP/HUMDITY SENSOR-BAPI-ALC/H200-O-[RECN5005001]-2PCS
*LS-1628u-(1 pcs) ---*LSXP812u(1 pcs)-----POWER SUPPLY FOR CONTROLLER:RECD1801045 *DELTA POWER SUPPLY (1 PCS) + TOUCH SCREEN-EQT2- 7''[RECN0130049]
*TR-250VA----240/24 (1PCS)+1600VA--(480/115)-1PCS------ALL ARE ELCA
*NON FUSED MDS-ABB-100A----*PE=30X10
*MCA/MOP: / ,--SCCR=5KA--
DESIGNED BY :- | [5 empty] | APPROVED BY :- | [6 empty] | VERIFIED BY :-
ENG.ALA'A ABU SHAWISH | [12 empty] | ENG.ALA'A ABU SHAWISH